## 单片机实验开发板
Comment | Description | Designator | Footprint | LibRef | Quantity
SPEAKER |  | B1 | speaker | SPEAKER | 1
Battery | Multicell Battery | BT1 | CR1220_A | Battery | 1
470UF | Electrolytic Capacitor | C1 | RB.1/.2 | ELECTRO1 | 1
0.1u | Capacitor | C2 | 0805C | CAP | 1
| Electrolytic Capacitor | C3 | RB.1/.2 | ELECTRO1 | 1
0.1U | Capacitor | C4, C5, C6, C7 | RAD0.1 | CAP | 4
30P | Capacitor | C8, C9 | RAD0.1 | CAP | 2
10U | Electrolytic Capacitor | C10, C11 | RB.1/.2 | ELECTRO1 | 2
IN5819 |  | D1 | DIODE0.4 | DIODE | 1
1588B | 共阳单色LED8*8点阵屏 | DIS1 | LED 8*8(1) | 1588B | 1
8041A | 0.8寸4位共阴数码管 | DS1, DS2 | SMG 0.4-4P | 8041A | 2
IR |  | IR1 | LED | LED | 1
CON2 | Connector | J1, J7, J16, J20, J23 | SIP2 | CON2 | 5
HDR-1X20 | 20P接插件 | J2 | HDR1X20 | Header 20 | 1
Connector |  | J3, J4, J19 | HDR1X5 | CON5 | 3
CON4 | USB-A型母接口 | J5 | USB-A/S_A | USB-A/S | 1
CON3 | Connector | J6, J11, J13 | HDR1X3 | CON3 | 3
CON1X2 |  | J8 | SIP2 | CON1X2 | 1
CON3 | 低压电源接口 | J9 | DC-005 | P-DC | 1
DB9 | 9针串口 | J10 | DB9-VP-2R74 | DB9 | 1
CON3 | Connector | J12 | 5.08-S301 | CON3 | 1
| Header, 20-Pin | J14 | HDR1X20 | Header 20 | 1
Header 20 | Header, 20-Pin | J15 | HDR1X20 | Header 20 | 1
Header 10 | Header, 10-Pin | J17 | DC-2.54-L-Z-10P | Header 10 | 1
CON7 |  | J18 | HDR1X7 | CON7 | 1
CON4X2 |  | J21 | HDR2X4 | CON4X2 | 1
PS2-6PIN | 6 Pin Through Hole PS2 Socket (Kycon P/N) | J41 | PS2-6PIN | PS2-6PIN | 1
LED |  | LED1 | LED | LED | 1
WHITE |  | LED2, LED3, LED10, LED11 | LED | LED | 4
YELLOW |  | LED4, LED5 | LED | LED | 2
GREEN |  | LED6, LED7 | LED | LED | 2
RED |  | LED8, LED9, LED12 | LED | LED | 3
PNP |  | Q1 | TO-92C | PNP | 1
4.7K |  | R1 | 6-0805_N | RES2 | 1
390 |  | R2, R3, R10, R18 | 6-0805_N | RES2 | 4
10K |  | R8, R9, R11, R12, R13, R20, R21, R22 | 6-0805_N | RES2 | 8
1.2K |  | R19 | 6-0805_N | RES2 | 1
Relay-S-DC5V | 5V一组转换 | RBL | Relay-C_Y | Relay-S-DC5V | 1
103 | 单列直插排阻 | RP1 | R-SIP9 | R SIP9 | 1
330 | 单列直插排阻 | RP2 | R-SIP9 | R SIP9 | 1
SW-PB |  | S1, S2, S3, S4, S5, S6, S7, S8, S9, S10, S11, S12, S13, S14, S15, S16, S17, S18 | SW-MINI | SW-PB1 | 18
SW-SPDT | SPDT Subminiature Toggle Switch, Right Angle Mounting, Vertical Actuation | SW1 | SS-12D10 | SW-SPDT | 1
LCD 1602 | LCD 1602 | U1 | HDR1X16 | LCD 1602 | 1
MC7805T |  | U2 | TO220C | MC7805T | 1
74HC138 | 138译码器 | U3 | SOP16_N | 74HC138 | 1
IR1308 |  | U4 | TO-92A | IR1308 | 1
DS1302 | 实时时钟芯片 | U5 | SOP8 | DS1302 | 1
MAX232 | MAX232 | U6 | SOP16 | MAX232 | 1
24Cxx | 外置EEPROM | U7 | SO8_L | 24Cxx | 1
3PIN |  | U8 | TO-92A | DB18B20 | 1
DIP40H |  | U9 | ZIF40 | DIP40H | 1
UN2003 | 达林顿驱动芯片 | U10 | SOP16 | ULN2003-2 | 1
74HC573 | D类三态输出锁存器 | U11 | SOP20-208 | 74HC573 | 1
PCF8591 |  | U12 | SO16NB | PCF8591 | 1
10K | Potentiometer | W1, W2, W3, W4, W5, W6 | VR1 | POT2 | 6
XTAL | Crystal Oscillator | Y1 | XTAL2 | XTAL | 1
0-24M | Crystal Oscillator | Y2 | XTAL2 | XTAL | 1
110